## Stoich
Equivalence Ratio
Inputs: | With Air | 1 | 20
1) Equivalence Ratio |  |  | Mole Fraction
2) Fuel Type |  | 2 | 0.065421
|  | O2 | 0.19626
|  | N2 | 0.73832
|  | Total | 1
Inputs: | With Argon |  | Mole Fraction
1) Equivalence Ratio (above) |  | 2 | 0.065
2) Fuel Type |  | O2 | 0.195
3) Argon Mole Fraction |  | Ar | 0.74 | 74
|  | Total | 1
Inputs: | Input Mixture Ratio (Mass)
1) Mixture Ratio | With Oxygen | 1
2) Fuel Type |  |  | Mole Fraction | Normalized Mole Fraction
3) 100 gms assumed |  | 2 | 3.5648 | 0.53287
|  | O2 | 3.125 | 0.46713

## Data
|  |  |  | Equiv Ratio | 1 | Equiv Ratio | 1
Hydrocarbon | Chemical Formula | Chemical Weight | Molar Ox to Fuel Ratio | Moles Air per Mole of Fuel | Mass Air per Mass Fuel | Moles Air per Mole of Fuel | Mass Air per Mass Fuel
Methane | CH4 | 16.042 | 2 | 9.53 | 17.2 | 9.53 | 17.2
Ethylene | C2H4 | 28.052 | 3 | 14.292 | 14.72 | 14.292 | 14.72
Ethane | C2H6 | 30.068 | 3.5 | 16.68 | 15.9 | 16.68 | 15.9
Propane | C3H8 | 44.094 | 5 | 23.82 | 15.25 | 23.82 | 15.25
Butane | C4H10 | 58.12 | 6.5 | 30.97 | 14.98 | 30.97 | 14.98
Pentane | C5H12 | 72.146 | 8 | 38.11 | 15.32 | 38.11 | 15.32
Hexane | C6H14 | 86.172 | 9.5 | 45.26 | 15.24 | 45.26 | 15.24
Toluene | C7H8 | 92.134 | 9 | 42.86 | 13.44 | 42.86 | 13.44
nHeptane | C7H16 | 100.198 | 11 | 52.38 | 15.11 | 52.38 | 15.11
Oxidizer
Air | See Below | 28.9 |  | n/a | n/a | n/a | n/a
O2 | O2 | 32
|  | Composition of Air | % Volume or Moles
|  | N2 | 78%
|  | O2 | 20.95%
|  | Ar | 0.934%
|  | CO2 | 0.0314%
|  | Ne | 0.0018%
*Vol equiv to Molar Fraction